## BOM_vm_mini_exp4a
Qty	Value	Package	Parts	dodavatel	link
2		EPCOS_N81	X1, X2	TME	https://www.tme.eu/sk/details/cg2-145l/tht-bleskoistky/littelfuse/cg2145l/
1		1X03	JP3	OK
1		1X04	JP1	OK
1		1X08	JP2	OK
1		TE5	F1	TME	https://www.tme.eu/sk/details/mf-r050/polymerove-poistky-tht/bourns/
2	0R	R_MINIMELF	R55, R56	E
2	100n	C050-025X075	C7, C9	TME	https://www.tme.eu/sk/details/smr5104j100j03/polypropylenove-kondenzatory-standardne/kemet/smr5104j100j03l16-5cbulk/
7	100n	R0805	C1, C4, C8, C11, C12, C13, C15	OK
4	12k	R_MINIMELF	R20, R40, R41, R42	OK
12	1M	R_MINIMELF	R9, R10, R13, R14, R15, R16, R19, R21, R22, R23, R50, R51	E
2	1u	R0805	C2, C3	OK
5	240k	R_MINIMELF	R18, R24, R25, R53, R54	OK
1	330p	R_MINIMELF	C14	OK
6	39k	R_MINIMELF	R7, R44, R45, R48, R49, R52	OK
3	4n7	C050-025X075	C5, C6, C10	TME	https://www.tme.eu/sk/details/mkp2-47n_250-r-5/polypropylenove-kondenzatory-standardne/wima/mkp2f024701c00jssd/
2	620K	R_MINIMELF	R4, R5	OK
17	620R	R_MINIMELF	R2, R8, R17, R26, R27, R28, R29, R30, R31, R32, R33, R34, R35, R36, R37, R38, R57	OK
3	62k	R_MINIMELF	R6, R11, R39	OK
1	6v8	SOD80C	D1	TME	https://www.tme.eu/sk/details/bzv55-b6v8.115/zenerove-diody-smd/nexperia/
2	74AHCT595	SO16	IC2, IC3	MOUS	https://www.mouser.sk/ProductDetail/Texas-Instruments/SN74AHCT595DR?qs=sGAEpiMZZMtsbn1GaJysl3jBpe6P5FpF6ks9Z1QXnjA%3D
3	93k	R_MINIMELF	R43, R46, R47	E
1	AD706	SO08	IC12	MOUS	https://www.mouser.sk/ProductDetail/Texas-Instruments/OPA2192IDR?qs=sGAEpiMZZMvtNjJQt4UgLWQrDjTfSPIfGsma%2FMQd%2Fb4EThDIMcJfrQ%3D%3D
1	ADUM1201ARZ	SOIC127P600X175-8N	U1	OK
1	BAV103	SOD-80	D2	TME	https://www.tme.eu/sk/details/bav103-gs08/univerzalne-diody-smd/vishay/
2	BC847	SOT23	T1, T3	OK
2	BC857	SOT23	T2, T4	OK
2	BF823	SOT23	T8, T9	TME	https://www.tme.eu/sk/details/bf823.215/tranzistory-pnp-smd/nexperia/
1	CP2102	MLP28	IC1	MOUS	https://www.mouser.sk/ProductDetail/Silicon-Labs/CP2102N-A02-GQFN28R?qs=sGAEpiMZZMtv%252Bwxsgy%2FhiN7Hc8YFqmm3iXvhw8dzuE4%3D
4	DG211	SO-16	IC4, IC9, IC11, IC14	TME	https://www.tme.eu/sk/details/dg211bdy/multiplexory-a-analogove-prepinace/vishay/
4	HE3621	HE3621	K1, K2, K3, K4	TME	https://www.tme.eu/sk/details/ms05-1a87-75dhr/elektromagneticke-rele-jazyckove/meder/
3	INDUCTOR_GEN1210	1210	U$2, U$4, U$5	TME	https://www.tme.eu/sk/details/nlv10jt471/tlmivky-smd-1210/viking/
1	JFET_N	SOT23	T7	TME	https://www.tme.eu/sk/details/mmbfj201/tranzistory-s-kanalom-n-smd/on-semiconductor-fairchild/
1	LT5400	MSOP8-EP	RN1	OK	9k+1k
1	LTC1052	DIL08	IC5	OK
1	MMBFJ110	SOT23	T5	MOUS	https://www.mouser.sk/ProductDetail/ON-Semiconductor-Fairchild/MMBFJ110?qs=%2Fha2pyFaduiHjziNLlVMuLOOYS2olgXIZYi5h6GmxTA%3D
1	MMBFJ175	SOT23	T6	TME	https://www.tme.eu/sk/details/mmbfj175/tranzistory-s-kanalom-p-smd/on-semiconductor-fairchild/
1	OPA177	SO08	IC13	MOUS	https://www.mouser.sk/ProductDetail/Texas-Instruments/OPA192IDR?qs=sGAEpiMZZMvtNjJQt4UgLaUlthNEzNSwKsIP7L%252BdFvkUQqmg%2F6EATA%3D%3D
2	OSOP20	OSOP20	RN2, RN3	MOUS	https://www.mouser.sk/ProductDetail/Vishay-Thin-Film/OSOPTA1002AT1?qs=sGAEpiMZZMvrmc6UYKmaNTbC2fpwzR6wfI41lovhgj4%3D
1	S05K175	S05K175	R3	TME	https://www.tme.eu/sk/details/siov-s05k95/tht-varistory/epcos/b72205s0950k101/
1	TL061	SO08	IC6	TME	https://www.tme.eu/sk/details/tl061id/operacne-zosilnovace-smd/texas-instruments/
3	TLV431	SOT23	IC7, IC8, IC10	TME	https://www.tme.eu/sk/details/tlv431afta/zdroje-napatovej-referencie-obvody/diodes-incorporated/
4	TPPAD1-17	P1-17	P1, P2, P3, P4	TODO	svorky na 4 vstupy
1	USB-B-H	USB-B-H	USB1	OK