## BOM_vm_mini_main3
Qty	Value	Package	Parts	dodavatel	link
1		HC49UP	Q1	OK
2		MINIMELF	D1, D2	TME	https://www.tme.eu/sk/details/mbr0540t1g/diody-schottky-smd/on-semiconductor/
1		1X03	JP2	OK
1		1X04	JP1	OK
1		1X04/90	JP4	OK
1		1X08	JP3	OK
4	0R	R_MINIMELF	R2, R4, R9, R11	E
1	100n	C050-035X075	C24	TME	https://www.tme.eu/sk/details/smr5104j100j03/polypropylenove-kondenzatory-standardne/kemet/smr5104j100j03l16-5cbulk/
21	100n	R0805	C3, C9, C11, C23, C26, C28, C29, C30, C31, C32, C33, C34, C35, C36, C37, C38, C40, C43, C44, C46, C47	OK
7	10R	R_MINIMELF	R19, R20, R33, R35, R39, R40, R46	E
3	10u	R0805	C12, C13, C39	OK
3	120k	R_MINIMELF	R16, R30, R32	OK
6	12k	R_MINIMELF	R6, R7, R12, R29, R34, R36	OK
4	1R8	R_MINIMELF	R1, R3, R5, R10	E
2	1n8	R_MINIMELF	C45, C48	OK
22	1u	R0805	C1, C2, C6, C7, C8, C10, C14, C15, C16, C17, C18, C19, C20, C21, C49, C50, C51, C52, C53, C54, C55, C56	OK
1	22-05-7028-02	7395-02	J1	OK
1	240k	R_MINIMELF	R52	OK
3	2M4	R_MINIMELF	R13, R15, R74	E
1	2n2	C150-054X183	C22	OK	polystyren
1	33p	R_MINIMELF	C25	OK
2	33p	R0805	C41, C42	OK
2	390R	R_MINIMELF	R77, R79	OK
5	39k	R_MINIMELF	R18, R22, R24, R48, R66	OK
2	3k01	R_TR191	R41, R42	MOUS	https://www.mouser.sk/ProductDetail/Vishay-Dale/PTF563K0100BZBF?qs=sGAEpiMZZMu61qfTUdNhG3gu04FpCMic1BdY65qSNdo%3D
3	3k9	R_MINIMELF	R8, R44, R49	OK
1	47k	R_MINIMELF	R26	E
1	47n	R0805	C4	TME	https://www.tme.eu/sk/details/c0805c473j5rac/kondenzatory-mlcc-smd-0805/kemet/c0805c473j5ractu/
2	620R	R_MINIMELF	R45, R80	OK
5	620k	R_MINIMELF	R21, R25, R27, R31, R51	OK
2	62R	R_MINIMELF	R37, R47	E
3	62k	R_MINIMELF	R14, R38, R50	OK
1	68n	R0805	C5	TME	https://www.tme.eu/sk/details/c0805c683k5rac/kondenzatory-mlcc-smd-0805/kemet/c0805c683k5ractu/
1	6M2	R_MINIMELF	R73	OK
24	6k2	R_MINIMELF	R23, R28, R53, R54, R55, R56, R57, R58, R59, R60, R61, R62, R63, R64, R65, R67, R68, R69, R70, R71, R72, R75, R76, R78	OK
1	6k95	R_TR191	R43	MOUS	https://www.mouser.sk/ProductDetail/Vishay-Dale/PTF567K0000BYEK?qs=sGAEpiMZZMu61qfTUdNhG0HkaDdDds0nNLRszU6qmFk%3D
1	93k	R_MINIMELF	R17	E
1	ADP5070	TSSOP20-EP	IC3	SAM
1	ADP7142	SOT23-5L	IC5	MOUS	https://www.mouser.sk/ProductDetail/Analog-Devices-Linear-Technology/ADP7142AUJZ-R7?qs=%2Fha2pyFadugIuar6bWbpw65dJv%2Fy3p9LWGz0sLKcof8%3D
2	ADP7182	SOT23-5L	IC6, IC7	SAM
3	BAV103	SOD-80	D3, D4, D5	TME	https://www.tme.eu/sk/details/bav103-gs08/univerzalne-diody-smd/vishay/
2	BC847	SOT23	T1, T3	OK
1	BC857	SOT23	T2	OK
1	DG211B	SO16	IC9	TME	https://www.tme.eu/sk/details/dg211bdy/multiplexory-a-analogove-prepinace/vishay/
1	DG419DJD	SO08	IC8	MOUS	https://www.mouser.sk/ProductDetail/Vishay-Siliconix/DG419LEDY-T1-GE4?qs=sGAEpiMZZMtxrAS98ir%252BsxwGsaGFw%2FCqmUcyEnBV77GkkiqMwlVTiw%3D%3D
1	DNP	R_MINIMELF	C27	OK
1	EADOGM132-5	EADOGM	LCD1	TODO
1	FLASH_SPI	SO-08	IC19	TME	https://www.tme.eu/sk/details/at25sf081-sshdt/pamate-flash-seriove/adesto/at25sf081-sshd-t/
1	IDC_10_2MM	IDC_20_10P	CON1	TME	https://www.tme.eu/sk/details/ds1014-10sf1b/konektory-idc/connfly/	https://www.tme.eu/sk/details/ds1017-10ma2/konektory-idc/connfly/
2	SRP7030	BOURNS_SRP7030	L1, L2	MOUS	https://www.mouser.sk/ProductDetail/Bourns/SRP7030CA-3R3M?qs=sGAEpiMZZMsg%252By3WlYCkU1IPZTPKeM53nXHidM9MsVQ%3D	https://www.mouser.sk/ProductDetail/Bourns/SRP7030CA-6R8M?qs=sGAEpiMZZMsg%252By3WlYCkU1IPZTPKeM5393%252BZ8bNuP2o%3D
1	LM311D	SO08	IC16	TME	https://www.tme.eu/sk/details/lm311d-st/komparatory-smd/stmicroelectronics/lm311d/
1	LM399H	TO39/4	IC13	OK
1	LT5400-100k-100k	MSOP8-EP	RN2	OK
1	LT5400-10k+10k	MSOP8-EP	RN3	OK
1	LT5400-5k-1k	MSOP8-EP	RN1	SAM
1	MACHXO2-1200	TQFP100	IC18	OK
1	MCP1703-33	SOT89	IC2	TME	https://www.tme.eu/sk/details/mcp1703t-3302e_mb/stabilizatory-napatia-neregulovane-ldo/microchip-technology/
1	MCP1703-50\	SOT89	IC1	TME	https://www.tme.eu/sk/details/mcp1703at-5002e_mb/stabilizatory-napatia-neregulovane-ldo/microchip-technology/
1	MCP6041	SOT23-5L	IC21	OK
1	NJM2866F33	SOT23-5	IC4	MOUS	https://www.mouser.sk/ProductDetail/NJR/NJM2866F33-TE1?qs=%2Fha2pyFadujYUdDZtezduTy7BX6U19Qx5pg4AloAF6eByTkwSID0AQ%3D%3D
1	OP184	SO08	IC14	MOUS	https://www.mouser.sk/ProductDetail/Texas-Instruments/OPA192IDR?qs=sGAEpiMZZMvtNjJQt4UgLaUlthNEzNSwKsIP7L%252BdFvkUQqmg%2F6EATA%3D%3D
1	OP284	SO08	IC11	MOUS	https://www.mouser.sk/ProductDetail/Texas-Instruments/OPA2192IDR?qs=sGAEpiMZZMvtNjJQt4UgLWQrDjTfSPIfGsma%2FMQd%2Fb4EThDIMcJfrQ%3D%3D
1	OPA140	SO08	IC12	MOUS	https://www.mouser.sk/ProductDetail/Texas-Instruments/OPA140AIDR?qs=sGAEpiMZZMvtNjJQt4UgLY%252B%2FnOSkeMcoN52BWWIfTck%3D
2	OPA177	SO08	IC10, IC15	OK
1	OSC3225	OSC_3225	OSC1	MOUS	https://www.mouser.sk/ProductDetail/Kyocera-Electronic-Components/KC3225A400000C30E00?qs=sGAEpiMZZMt8zWNA7msRCurnddq3lSUKanoZpqcVOLw%3D
1	STM32L152XC_LQFP48	LQFP48	IC20	TME	https://www.tme.eu/sk/details/stm32l151cbt6a/mikroprocesory-st/stmicroelectronics/
6	SWITCH_MINI6450	SWITCH_6450	K1, K2, K3, K4, K5, K6	OK
21	TEST_PADSMD_35X2	TP_SMD_35X2	TP1, TP2, TP3, TP4, TP5, TP6, TP7, TP8, TP9, TP10, TP11, TP12, TP13, TP14, TP15, TP16, TP17, TP18, TP19, TP20, TP21	MOUS	https://www.mouser.sk/ProductDetail/Harwin/S1751-46R?qs=sGAEpiMZZMsGzNf1qgY4ZDEfKDfH1s5L
1	TL431_SOT23	SOT23	IC17	TME	https://www.tme.eu/sk/details/tlv431afta/zdroje-napatovej-referencie-obvody/diodes-incorporated/

				TME	1mm IDC kabel

				.